## Info
Daioglou et al 2017
Daioglou, V., Doelman, J.C., Stehfest, E. et al. Greenhouse gas emission curves for advanced biofuel supply chains. Nature Clim Change 7, 920–924 (2017). https://doi.org/10.1038/s41558-017-0006-8
Use results from default and sensitivity runs (SSP1 agricultural land, constant yields, RCP60 with no CO2 fertilization, Original biomass for energy)
Exclude Agricultural Lands
Determine 30 year (i.e. to 2050) emission factor by interpolating between "Short Term" (20 year) and "Long Term" (85 year)
Non-Woody and Woody Crops
Convert to primary biomass by using conversion factors in SI (Table 1)
Kalt et al 2020
Kalt, G., Lauk, C., Mayer, A., Theurl, M. C., Kaltenegger, K., Winiwarter, W., ... & Haberl, H. (2020). Greenhouse gas implications of mobilizing agricultural biomass for energy: a reassessment of global potentials in 2050 under different food-system pathways. Environmental Research Letters, 15(3), 034066.
Table S11
BAU + Universal grazing intensification + 40% residue removal
BAU + No grazing intensification + 40% residue removal
BAU With healthy diet + Universal grazing intensification + 40% residue removal
BAU With healthy diet + No grazing intensification + 40% residue removal

## Daioglou_2017
EF_kgCO2pGJprim | CumPrimBio | Scenario
0 | 0 | Default_NonWoody
5 | 0 | Default_NonWoody
10 | 0.0013877 | Default_NonWoody
15 | 0.19359 | Default_NonWoody
20 | 0.84529 | Default_NonWoody
25 | 2.6496 | Default_NonWoody
30 | 6.4797 | Default_NonWoody
35 | 11.7811 | Default_NonWoody
40 | 18.0841 | Default_NonWoody
45 | 42.8737 | Default_NonWoody
50 | 73.6608 | Default_NonWoody
55 | 98.9 | Default_NonWoody
60 | 115.7373 | Default_NonWoody
65 | 131.4272 | Default_NonWoody
70 | 140.7273 | Default_NonWoody
75 | 149.4953 | Default_NonWoody
80 | 160.2794 | Default_NonWoody
85 | 170.0844 | Default_NonWoody
90 | 179.1106 | Default_NonWoody
95 | 188.2554 | Default_NonWoody
100 | 197.336 | Default_NonWoody
0 | 0 | Const Yield_NonWoody
5 | 0 | Const Yield_NonWoody
10 | 0.001025 | Const Yield_NonWoody
15 | 0.042923 | Const Yield_NonWoody
20 | 0.32517 | Const Yield_NonWoody
25 | 0.72249 | Const Yield_NonWoody
30 | 1.4406 | Const Yield_NonWoody
35 | 2.861 | Const Yield_NonWoody
40 | 4.9825 | Const Yield_NonWoody
45 | 7.8669 | Const Yield_NonWoody
50 | 11.0872 | Const Yield_NonWoody
55 | 14.7108 | Const Yield_NonWoody
60 | 25.7535 | Const Yield_NonWoody
65 | 42.0674 | Const Yield_NonWoody
70 | 60.0551 | Const Yield_NonWoody
75 | 76.83 | Const Yield_NonWoody
80 | 91.8189 | Const Yield_NonWoody
85 | 102.337 | Const Yield_NonWoody
90 | 109.3504 | Const Yield_NonWoody
95 | 114.7824 | Const Yield_NonWoody
100 | 120.563 | Const Yield_NonWoody
0 | 0 | SSP1 Land_NonWoody
5 | 0 | SSP1 Land_NonWoody
10 | 0 | SSP1 Land_NonWoody
15 | 0.19997 | SSP1 Land_NonWoody
20 | 0.89266 | SSP1 Land_NonWoody
25 | 4.4562 | SSP1 Land_NonWoody
30 | 12.5721 | SSP1 Land_NonWoody
35 | 22.4006 | SSP1 Land_NonWoody
40 | 34.1924 | SSP1 Land_NonWoody
45 | 64.3461 | SSP1 Land_NonWoody
50 | 98.725 | SSP1 Land_NonWoody
55 | 127.1556 | SSP1 Land_NonWoody
60 | 147.4207 | SSP1 Land_NonWoody
65 | 170.0515 | SSP1 Land_NonWoody
70 | 189.2137 | SSP1 Land_NonWoody
75 | 208.298 | SSP1 Land_NonWoody
80 | 230.5965 | SSP1 Land_NonWoody
85 | 252.2927 | SSP1 Land_NonWoody
90 | 275.4761 | SSP1 Land_NonWoody
95 | 299.3108 | SSP1 Land_NonWoody
100 | 318.2915 | SSP1 Land_NonWoody
0 | 0 | RCP6.0 No CO2 Fert_NonWoody
5 | 0 | RCP6.0 No CO2 Fert_NonWoody
10 | 0 | RCP6.0 No CO2 Fert_NonWoody
15 | 0.075915 | RCP6.0 No CO2 Fert_NonWoody
20 | 0.53452 | RCP6.0 No CO2 Fert_NonWoody
25 | 1.9544 | RCP6.0 No CO2 Fert_NonWoody
30 | 5.3467 | RCP6.0 No CO2 Fert_NonWoody
35 | 9.3562 | RCP6.0 No CO2 Fert_NonWoody
40 | 14.6448 | RCP6.0 No CO2 Fert_NonWoody
45 | 32.1181 | RCP6.0 No CO2 Fert_NonWoody
50 | 63.2518 | RCP6.0 No CO2 Fert_NonWoody
55 | 90.1208 | RCP6.0 No CO2 Fert_NonWoody
60 | 108.0749 | RCP6.0 No CO2 Fert_NonWoody
65 | 123.8905 | RCP6.0 No CO2 Fert_NonWoody
70 | 132.7916 | RCP6.0 No CO2 Fert_NonWoody
75 | 141.317 | RCP6.0 No CO2 Fert_NonWoody
80 | 152.2325 | RCP6.0 No CO2 Fert_NonWoody
85 | 161.3194 | RCP6.0 No CO2 Fert_NonWoody
90 | 170.4659 | RCP6.0 No CO2 Fert_NonWoody
95 | 179.018 | RCP6.0 No CO2 Fert_NonWoody
100 | 187.786 | RCP6.0 No CO2 Fert_NonWoody
0 | 0 | Use Original Biomass_NonWoody
5 | 0 | Use Original Biomass_NonWoody
10 | 0.0013877 | Use Original Biomass_NonWoody
15 | 0.1944 | Use Original Biomass_NonWoody
20 | 0.84769 | Use Original Biomass_NonWoody
25 | 2.8403 | Use Original Biomass_NonWoody
30 | 6.9985 | Use Original Biomass_NonWoody
35 | 12.5666 | Use Original Biomass_NonWoody
40 | 29.4796 | Use Original Biomass_NonWoody
45 | 76.3834 | Use Original Biomass_NonWoody
50 | 110.9366 | Use Original Biomass_NonWoody
55 | 135.4313 | Use Original Biomass_NonWoody
60 | 146.3628 | Use Original Biomass_NonWoody
65 | 155.3148 | Use Original Biomass_NonWoody
70 | 164.8978 | Use Original Biomass_NonWoody
75 | 176.1732 | Use Original Biomass_NonWoody
80 | 190.5706 | Use Original Biomass_NonWoody
85 | 203.0139 | Use Original Biomass_NonWoody
90 | 215.5047 | Use Original Biomass_NonWoody
95 | 228.8763 | Use Original Biomass_NonWoody
100 | 243.8563 | Use Original Biomass_NonWoody
0 | 0 | Default_Woody
5 | 0 | Default_Woody
10 | 0.0013877 | Default_Woody
15 | 0.19359 | Default_Woody
20 | 0.79832 | Default_Woody
25 | 2.6168 | Default_Woody
30 | 6.2241 | Default_Woody
35 | 11.0902 | Default_Woody
40 | 17.1975 | Default_Woody
45 | 40.9968 | Default_Woody
50 | 71.3247 | Default_Woody
55 | 95.47 | Default_Woody
60 | 112.0955 | Default_Woody
65 | 125.5377 | Default_Woody
70 | 131.3455 | Default_Woody
75 | 136.0893 | Default_Woody
80 | 141.51 | Default_Woody
85 | 145.7956 | Default_Woody
90 | 151.3534 | Default_Woody
95 | 157.0677 | Default_Woody
100 | 163.4573 | Default_Woody
0 | 0 | Const Yield_Woody
5 | 0 | Const Yield_Woody
10 | 0.001025 | Const Yield_Woody
15 | 0.042923 | Const Yield_Woody
20 | 0.29005 | Const Yield_Woody
25 | 0.6932 | Const Yield_Woody
30 | 1.2343 | Const Yield_Woody
35 | 2.469 | Const Yield_Woody
40 | 4.3573 | Const Yield_Woody
45 | 6.5488 | Const Yield_Woody
50 | 9.3337 | Const Yield_Woody
55 | 12.4111 | Const Yield_Woody
60 | 22.6921 | Const Yield_Woody
65 | 38.5416 | Const Yield_Woody
70 | 54.7316 | Const Yield_Woody
75 | 69.5749 | Const Yield_Woody
80 | 82.2303 | Const Yield_Woody
85 | 88.4634 | Const Yield_Woody
90 | 91.8326 | Const Yield_Woody
95 | 95.2811 | Const Yield_Woody
100 | 99.7997 | Const Yield_Woody
0 | 0 | SSP1 Land_Woody
5 | 0 | SSP1 Land_Woody
10 | 0 | SSP1 Land_Woody
15 | 0.19997 | SSP1 Land_Woody
20 | 0.8457 | SSP1 Land_Woody
25 | 4.4356 | SSP1 Land_Woody
30 | 12.3371 | SSP1 Land_Woody
35 | 21.7292 | SSP1 Land_Woody
40 | 33.306 | SSP1 Land_Woody
45 | 62.6017 | SSP1 Land_Woody
50 | 96.079 | SSP1 Land_Woody
55 | 122.7006 | SSP1 Land_Woody
60 | 141.0008 | SSP1 Land_Woody
65 | 156.5904 | SSP1 Land_Woody
70 | 165.5838 | SSP1 Land_Woody
75 | 176.6033 | SSP1 Land_Woody
80 | 186.4754 | SSP1 Land_Woody
85 | 195.8251 | SSP1 Land_Woody
90 | 203.5682 | SSP1 Land_Woody
95 | 212.3468 | SSP1 Land_Woody
100 | 221.9734 | SSP1 Land_Woody
0 | 0 | RCP6.0 No CO2 Fert_Woody
5 | 0 | RCP6.0 No CO2 Fert_Woody
10 | 0 | RCP6.0 No CO2 Fert_Woody
15 | 0.075915 | RCP6.0 No CO2 Fert_Woody
20 | 0.48508 | RCP6.0 No CO2 Fert_Woody
25 | 1.9186 | RCP6.0 No CO2 Fert_Woody
30 | 5.1104 | RCP6.0 No CO2 Fert_Woody
35 | 8.7613 | RCP6.0 No CO2 Fert_Woody
40 | 13.963 | RCP6.0 No CO2 Fert_Woody
45 | 30.4077 | RCP6.0 No CO2 Fert_Woody
50 | 61.2335 | RCP6.0 No CO2 Fert_Woody
55 | 87.3137 | RCP6.0 No CO2 Fert_Woody
60 | 104.4702 | RCP6.0 No CO2 Fert_Woody
65 | 118.3008 | RCP6.0 No CO2 Fert_Woody
70 | 124.5117 | RCP6.0 No CO2 Fert_Woody
75 | 128.963 | RCP6.0 No CO2 Fert_Woody
80 | 134.4887 | RCP6.0 No CO2 Fert_Woody
85 | 139.0911 | RCP6.0 No CO2 Fert_Woody
90 | 144.1013 | RCP6.0 No CO2 Fert_Woody
95 | 149.6489 | RCP6.0 No CO2 Fert_Woody
100 | 156.012 | RCP6.0 No CO2 Fert_Woody
0 | 0 | Use Original Biomass_Woody
5 | 0 | Use Original Biomass_Woody
10 | 0.0013877 | Use Original Biomass_Woody
15 | 0.1944 | Use Original Biomass_Woody
20 | 0.80072 | Use Original Biomass_Woody
25 | 2.8074 | Use Original Biomass_Woody
30 | 6.71 | Use Original Biomass_Woody
35 | 11.8704 | Use Original Biomass_Woody
40 | 28.5173 | Use Original Biomass_Woody
45 | 74.4059 | Use Original Biomass_Woody
50 | 108.5672 | Use Original Biomass_Woody
55 | 132.6304 | Use Original Biomass_Woody
60 | 142.2172 | Use Original Biomass_Woody
65 | 148.5913 | Use Original Biomass_Woody
70 | 154.5547 | Use Original Biomass_Woody
75 | 161.4783 | Use Original Biomass_Woody
80 | 169.6323 | Use Original Biomass_Woody
85 | 178.635 | Use Original Biomass_Woody
90 | 189.6176 | Use Original Biomass_Woody
95 | 200.5139 | Use Original Biomass_Woody
100 | 210.1153 | Use Original Biomass_Woody

## Kalt_2020
EF_kgCO2pGJprim | CumPrimBio | Scenario
9.9 | 0.1 | BAU_UniveralGrazingIntensification_40%ResidueRemoval
11.9 | 0.2 | BAU_UniveralGrazingIntensification_40%ResidueRemoval
11.9 | 0.4 | BAU_UniveralGrazingIntensification_40%ResidueRemoval
12.1 | 0.7 | BAU_UniveralGrazingIntensification_40%ResidueRemoval
16.3 | 1.2 | BAU_UniveralGrazingIntensification_40%ResidueRemoval
17 | 1.8 | BAU_UniveralGrazingIntensification_40%ResidueRemoval
19.4 | 10.6 | BAU_UniveralGrazingIntensification_40%ResidueRemoval
20 | 11.1 | BAU_UniveralGrazingIntensification_40%ResidueRemoval
20.4 | 43.9 | BAU_UniveralGrazingIntensification_40%ResidueRemoval
21 | 44 | BAU_UniveralGrazingIntensification_40%ResidueRemoval
21.1 | 44.2 | BAU_UniveralGrazingIntensification_40%ResidueRemoval
21.8 | 57.2 | BAU_UniveralGrazingIntensification_40%ResidueRemoval
23.7 | 61.5 | BAU_UniveralGrazingIntensification_40%ResidueRemoval
29.7 | 61.8 | BAU_UniveralGrazingIntensification_40%ResidueRemoval
35.6 | 72.5 | BAU_UniveralGrazingIntensification_40%ResidueRemoval
42.1 | 76.5 | BAU_UniveralGrazingIntensification_40%ResidueRemoval
49.4 | 76.7 | BAU_UniveralGrazingIntensification_40%ResidueRemoval
95.9 | 82.3 | BAU_UniveralGrazingIntensification_40%ResidueRemoval
124.8 | 87.8 | BAU_UniveralGrazingIntensification_40%ResidueRemoval
9.9 | 0.1 | BAU_NoGrazingIntensification_40%ResidueRemoval
11.9 | 0.2 | BAU_NoGrazingIntensification_40%ResidueRemoval
11.9 | 0.4 | BAU_NoGrazingIntensification_40%ResidueRemoval
12.1 | 0.7 | BAU_NoGrazingIntensification_40%ResidueRemoval
16.3 | 1.2 | BAU_NoGrazingIntensification_40%ResidueRemoval
17 | 1.8 | BAU_NoGrazingIntensification_40%ResidueRemoval
19.8 | 9 | BAU_NoGrazingIntensification_40%ResidueRemoval
20 | 9.5 | BAU_NoGrazingIntensification_40%ResidueRemoval
20.2 | 10.2 | BAU_NoGrazingIntensification_40%ResidueRemoval
20.3 | 11.2 | BAU_NoGrazingIntensification_40%ResidueRemoval
21 | 11.3 | BAU_NoGrazingIntensification_40%ResidueRemoval
21.1 | 11.5 | BAU_NoGrazingIntensification_40%ResidueRemoval
24.9 | 15.4 | BAU_NoGrazingIntensification_40%ResidueRemoval
27.7 | 20.4 | BAU_NoGrazingIntensification_40%ResidueRemoval
29.7 | 20.7 | BAU_NoGrazingIntensification_40%ResidueRemoval
29.8 | 21 | BAU_NoGrazingIntensification_40%ResidueRemoval
30.8 | 22.2 | BAU_NoGrazingIntensification_40%ResidueRemoval
49.4 | 22.4 | BAU_NoGrazingIntensification_40%ResidueRemoval
9.9 | 0 | Diet_UniveralGrazingIntensification_40%ResidueRemoval
11.9 | 0.1 | Diet_UniveralGrazingIntensification_40%ResidueRemoval
11.9 | 0.3 | Diet_UniveralGrazingIntensification_40%ResidueRemoval
12.1 | 0.5 | Diet_UniveralGrazingIntensification_40%ResidueRemoval
16.3 | 0.8 | Diet_UniveralGrazingIntensification_40%ResidueRemoval
17 | 1.3 | Diet_UniveralGrazingIntensification_40%ResidueRemoval
20 | 1.6 | Diet_UniveralGrazingIntensification_40%ResidueRemoval
20.3 | 13.3 | Diet_UniveralGrazingIntensification_40%ResidueRemoval
21 | 13.4 | Diet_UniveralGrazingIntensification_40%ResidueRemoval
21.1 | 13.5 | Diet_UniveralGrazingIntensification_40%ResidueRemoval
21.8 | 61.8 | Diet_UniveralGrazingIntensification_40%ResidueRemoval
22.7 | 78.7 | Diet_UniveralGrazingIntensification_40%ResidueRemoval
26.1 | 87.1 | Diet_UniveralGrazingIntensification_40%ResidueRemoval
29.7 | 87.3 | Diet_UniveralGrazingIntensification_40%ResidueRemoval
32.5 | 104.9 | Diet_UniveralGrazingIntensification_40%ResidueRemoval
38.6 | 110.6 | Diet_UniveralGrazingIntensification_40%ResidueRemoval
49.4 | 110.8 | Diet_UniveralGrazingIntensification_40%ResidueRemoval
73.1 | 119.8 | Diet_UniveralGrazingIntensification_40%ResidueRemoval
80.3 | 130.8 | Diet_UniveralGrazingIntensification_40%ResidueRemoval
9.9 | 0 | Diet_NoGrazingIntensification_40%ResidueRemoval
11.9 | 0.1 | Diet_NoGrazingIntensification_40%ResidueRemoval
11.9 | 0.3 | Diet_NoGrazingIntensification_40%ResidueRemoval
12.1 | 0.5 | Diet_NoGrazingIntensification_40%ResidueRemoval
16.3 | 0.8 | Diet_NoGrazingIntensification_40%ResidueRemoval
17 | 1.3 | Diet_NoGrazingIntensification_40%ResidueRemoval
19.8 | 11.4 | Diet_NoGrazingIntensification_40%ResidueRemoval
20 | 11.7 | Diet_NoGrazingIntensification_40%ResidueRemoval
20.2 | 22.4 | Diet_NoGrazingIntensification_40%ResidueRemoval
20.3 | 24.6 | Diet_NoGrazingIntensification_40%ResidueRemoval
21 | 24.7 | Diet_NoGrazingIntensification_40%ResidueRemoval
21.1 | 24.8 | Diet_NoGrazingIntensification_40%ResidueRemoval
24.9 | 34.4 | Diet_NoGrazingIntensification_40%ResidueRemoval
27.7 | 41.7 | Diet_NoGrazingIntensification_40%ResidueRemoval
29.7 | 41.9 | Diet_NoGrazingIntensification_40%ResidueRemoval
29.8 | 45.6 | Diet_NoGrazingIntensification_40%ResidueRemoval
30.8 | 49.5 | Diet_NoGrazingIntensification_40%ResidueRemoval
46.9 | 53.1 | Diet_NoGrazingIntensification_40%ResidueRemoval
49.4 | 53.3 | Diet_NoGrazingIntensification_40%ResidueRemoval