## Primary
Fuel Prices for IEA Levelized costs for electricity - 2015 | [5 empty] | Constants
Hard Coal | 101 | $/tonne |  |  |  | Reference | CO2 EMISSIONS FROM FUEL COMBUSTION-DOCUMENTATION FOR BEYOND 2020 FILES - IEA - 2014
Natural Gas | 11.1 | $/MMBtu |  | OECD Europe |  | Conversions
| 14.4 | $/MMBtu |  | OECD Asia |  | 0.9478 | MMBtu/GJ
| 5.5 | $/MMBtu |  | US |  | 3.6 | GJ/MWh
[6 empty] | 3.142 | MMBtu/MWh
[6 empty] | 1.7 | MWh/bbl | https://en.wikipedia.org/wiki/Barrel_of_oil_equivalent
Nuclear | 7 | $/MWh |  | Front end
| 2.33 | $/MWh |  | Back end |  | Emission Factors (table 3)
[7 empty] | tC/TJ | kgCO2/MWh
Biomass | 5 | $/GJ |  | Exogenous |  | Gasoline | 18.9 | 249.48
Oil | 50 | $/bbl |  | Exogenous |  | Anthracite | 26.8 | 353.76
[6 empty] | Ethane | 16.8 | 221.76
[6 empty] | Biomass | 29.9 | 394.68
Converted Fuel Prices
Hard Coal | 14.544 | $/MWh |  | 4.04 | $/GJ | Callorific Values
Natural Gas | 34.8762 | $/MWh |  | 9.6878 | $/GJ | Gasoline | 44.8 | GJ/t
Nuclear | 9.33 | $/MWh |  | 2.5917 | $/GJ | Anthracite | 25 | GJ/t | IEA Levelized costs for electricity - 2015
Biomass | 18 | $/MWh |  | 5 | $/GJ | Ethane | 47.49 | GJ/t
Oil | 29.4118 | $/MWh |  | 8.1699 | $/GJ
Electricity Emission Factor
Levelized price for electricity | [5 empty] | Coal 1 | 855
| 80 | $/MWh | (See figure ES.1) |  |  | Coal 2 | 920
| 22.2222 | $/GJ |  |  |  | Lignite | 1015
[6 empty] | Natural gas | 400
[6 empty] | Fuel Oil | 660
[6 empty] | Average | 770 | kgCO2/MWh

## Secondary
Costs of Electricity technologies
Source: | Muratori et al (2017), Cost of power or power of cost: A U.S. modeling perspective, Ren. And Sust. E. Reviews
Technology | HHV efficiency | Capital Cost [$(2005)/kW/yr] | Fixed OM [$(2005)/kW/yr] | Variable OM [$(2005)/kWh] | Capital Cost [$(2010)/kW/yr] | Fixed OM [$(2010)/kW/yr] | Variable OM [$(2010)/kW/yr]
Biomass (steam) | 0.25 | 3584 | 85.12 | 8.96 | 4000 | 95 | 10 |  | 2005-2010 cumulative rate of inflation
Biomass CCS (steam) | 0.18 | 6899.2 | 103.936 | 12.0064 | 7700 | 116 | 13.4 |  | -10.4% | http://www.usinflationcalculator.com/inflation/consumer-price-index-and-annual-percent-changes-from-1913-to-2008/
Biomass (IGCC) | 0.3 | 5376 | 125.44 | 13.44 | 6000 | 140 | 15
Biomass CCS (IGCC) | 0.25 | 7929.6 | 152.32 | 16.128 | 8850 | 170 | 18
Source: | Klein, et al. (2011), Bio-IGCC with CCS as a long term mitigation option in a coupled energy-system and land-use model, energy Procedia
Technology | Efficiency | Capital Cost [$(2005)/kW/yr] | OM [$(2005)/GJ]
Biomass (IGCC) | 0.42 | 1860 | 3.95
Biomass CCS (IGCC) | 0.31 | 2560 | 5.66
Source: | Gerssen-Gondelach (2014), Competing uses of biomass: Assessment and comparison of the performance of bio-based heat, power, fuels and materials, Renewable and sustainable Energy Reviews
Technology | Efficiency | Capital Cost [$(2005)/kW/yr] | Fixed OM [$(2005)/kW/yr] | Variable OM [$(2005)/kWh]
Biomass (steam) | 0.27 | 2600-4100 | 85 | 0.04
Biomass (IGCC) | 0.45 | 1200-3500 | 61-99
Technology | Efficiency | Capital Cost [$(2005)/kW/yr] | Fixed OM [$(2005)/GJ(feed)] | Variable OM [$(2005)/GJ(feed)]
1st gen ethanol | 0.54-0.62 | 83-358 | 9-35 | 0.87-1.98
Biodiesel | 49 | 142-339 | 9-46 | 2.29-2.58
Ligno non-diesel | 32-59 | 394-683 | 19-44 | 0.47-3.09
Ligno diesel | 42 | 539-686 | 24-30
Hydrogen | 35 | 427-580 | 17-23
Biogas |  | 420-600
Source: | IEA (2015), Projected Costs of Generating Electricity, International Energy Agency and Nuclear Energy Agency
Technology | HHV efficiency | Capital Cost [$(2013)/kW/yr] | Fixed OM [$(2013)/MWh] | Variable OM [$(2013)/kW/yr] | Country | Cap Factor | Lifetime | Capital Cost [$(2013)/MWh, 7% DR]
Biogas-engine |  |  | 63.36 |  | Italy | 0.8 | 30 | 121.02
Co-firing |  |  | 4 |  | Netherlands | 0.8 | 30 | 7.06
Biomass-turbine |  |  | 41.22 |  | Spain | 0.75 | 30 | 56.83
Biogas-engine |  |  | 52.13 |  | Spain | 0.48 | 30 | 37.8
Biogas-engine |  |  | 60.52 |  | Spain | 0.48 | 30 | 76.19
Biomass |  |  | 21.1 |  | UK | 0.65 | 30 | 11.52
Biomass |  |  | 14.46 |  | US | 0.85 | 30 | 53.16
Source: | NREL (2015), 2015 Standard Scenarios Annual report: US Electric Sector Scenario Exploration, table 9+10
Technology | HHV efficiency | Capital Cost [$(2005)/kW/yr] | Fixed OM [$(2013)/MWh] | Variable OM [$(2013)/kW/yr] | Country | Heat Rate (MMBtu/MWh) | Heat Rate (GJ-in/GJ-out) | Efficiency | Capital Cost [$(2013)/kW/yr]
Biopower |  | 3509.544 | 107.2 | 5.34 | USA | 8.78 | 2.5732 | 0.38862 | 4188 |  | 2005-2013 cumulative rate of inflation
[11 empty] | -16.2% | http://www.usinflationcalculator.com/inflation/consumer-price-index-and-annual-percent-changes-from-1913-to-2008/
Note on H32: Daioglou, Vassilis: This isnt clear in the report. In section 7 pg 129 it states gas technologies have a 30 yr lifetime. Also as stated on page 100 previous assumptions had a default lifetime of 30 years

## Secondary (for script)
VARIABLE | CarrierID | Prim | Tech | Capt | Efficiency | CapitalCoPerIn | CapitalCo | Ref | TechType
ElectricityBiomasswoCCS | Ele | Biomass | Electricity | woCCS | 0.39 |  | 3509.5 | NREL | Steam
ElectricityBiomasswoCCS | Ele | Biomass | Electricity | woCCS | 0.25 |  | 3584 | Muratori | Steam
ElectricityBiomasswCCS | Ele | Biomass | ElectricitywCCS | wCCS | 0.18 |  | 6899.2 | Muratori | Steam
ElectricityBiomasswoCCS | Ele | Biomass | Electricity | woCCS | 0.3 |  | 5376 | Muratori | IGCC
ElectricityBiomasswCCS | Ele | Biomass | ElectricitywCCS | wCCS | 0.25 |  | 7929.6 | Muratori | IGCC
ElectricityBiomasswoCCS | Ele | Biomass | Electricity | woCCS | 0.42 |  | 1860 | Klein | IGCC
ElectricityBiomasswCCS | Ele | Biomass | ElectricitywCCS | wCCS | 0.31 |  | 2560 | Klein | IGCC
ElectricityBiomasswoCCS | Ele | Biomass | Electricity | woCCS | 0.27 |  | 2600 | Gerssen-Gondelach | Steam
ElectricityBiomasswoCCS | Ele | Biomass | Electricity | woCCS | 0.27 |  | 4100 | Gerssen-Gondelach | Steam
ElectricityBiomasswoCCS | Ele | Biomass | Electricity | woCCS |  |  | 1850 | Gerssen-Gondelach | IGCC
ElectricityBiomasswoCCS | Ele | Biomass | Electricity | woCCS |  |  | 2800 | Gerssen-Gondelach | IGCC
ElectricityBiomasswoCCS | Ele | Biomass | Electricity | woCCS | 0.45 |  | 1900 | Gerssen-Gondelach | IGCC
ElectricityBiomasswoCCS | Ele | Biomass | Electricity | woCCS | 0.45 |  | 3500 | Gerssen-Gondelach | IGCC
ElectricityBiomasswoCCS | Ele | Biomass | Electricity | woCCS | 0.45 |  | 1200 | Gerssen-Gondelach | IGCC
ElectricityBiomasswoCCS | Ele | Biomass | Electricity | woCCS | 0.45 |  | 2200 | Gerssen-Gondelach | IGCC
ElectricityBiomasswoCCS | Ele | Biomass | Electricity | woCCS | 0.36 |  | 430 | Gerssen-Gondelach | Co-fire
ElectricityBiomasswoCCS | Ele | Biomass | Electricity | woCCS | 0.36 |  | 500 | Gerssen-Gondelach | Co-fire
LiquidsBiomassConventionalthanolwoCCS | Liq | Biomass | 1st gen. ethanol | woCCS | 0.52 | 259 | 498.0769 | Gerssen-Gondelach | Sugar
LiquidsBiomassConventionalthanolwoCCS | Liq | Biomass | 1st gen. ethanol | woCCS | 0.52 | 358 | 688.4615 | Gerssen-Gondelach | Sugar
LiquidsBiomassConventionalthanolwoCCS | Liq | Biomass | 1st gen. ethanol | woCCS | 0.54 | 241 | 446.2963 | Gerssen-Gondelach | Maize
LiquidsBiomassConventionalthanolwoCCS | Liq | Biomass | 1st gen. ethanol | woCCS | 0.54 | 310 | 574.0741 | Gerssen-Gondelach | Maize
LiquidsBiomassConventionalthanolwoCCS | Liq | Biomass | 1st gen. ethanol | woCCS | 0.62 | 158 | 254.8387 | Gerssen-Gondelach | Maize
LiquidsBiomassConventionalthanolwoCCS | Liq | Biomass | 1st gen. ethanol | woCCS | 0.62 | 203 | 327.4194 | Gerssen-Gondelach | Maize
LiquidsBiomassConventionalthanolwoCCS | Liq | Biomass | 1st gen. ethanol | woCCS | 0.49 | 220 | 448.9796 | Gerssen-Gondelach | Wheat
LiquidsBiomassConventionalthanolwoCCS | Liq | Biomass | 1st gen. ethanol | woCCS | 0.49 | 282 | 575.5102 | Gerssen-Gondelach | Wheat
LiquidsBiomassConventionalthanolwoCCS | Liq | Biomass | 1st gen. ethanol | woCCS | 0.54 | 419 | 775.9259 | Gerssen-Gondelach | Wheat
LiquidsBiomassConventionalthanolwoCCS | Liq | Biomass | 1st gen. ethanol | woCCS | 0.54 | 552 | 1022.2222 | Gerssen-Gondelach | Wheat
LiquidsBiomassConventionalthanolwoCCS | Liq | Biomass | 1st gen. ethanol | woCCS | 0.53 | 144 | 271.6981 | Gerssen-Gondelach | Wheat
LiquidsBiomassConventionalthanolwoCCS | Liq | Biomass | 1st gen. ethanol | woCCS | 0.53 | 185 | 349.0566 | Gerssen-Gondelach | Wheat
LiquidsBiomassBiodieselwoCCS | Liq | Biomass | Biodeisel | woCCS | 0.49 | 142 | 289.7959 | Gerssen-Gondelach | Rapeseed
LiquidsBiomassBiodieselwoCCS | Liq | Biomass | Biodeisel | woCCS | 0.49 | 167 | 340.8163 | Gerssen-Gondelach | Rapeseed
LiquidsBiomassBiodieselwoCCS | Liq | Biomass | Biodeisel | woCCS | 0.92 | 49 | 53.2609 | Gerssen-Gondelach | Soy
LiquidsBiomassBiodieselwoCCS | Liq | Biomass | Biodeisel | woCCS | 0.92 | 67 | 72.8261 | Gerssen-Gondelach | Soy
LiquidsBiomassCellulosicNondieselwoCCS | Liq | Biomass | Lignocellulosic | woCCS | 0.37 | 497 | 1343.2432 | Gerssen-Gondelach | Ethanol
LiquidsBiomassCellulosicNondieselwoCCS | Liq | Biomass | Lignocellulosic | woCCS | 0.35 | 528 | 1508.5714 | Gerssen-Gondelach | Ethanol
LiquidsBiomassCellulosicNondieselwoCCS | Liq | Biomass | Lignocellulosic | woCCS | 0.35 | 683 | 1951.4286 | Gerssen-Gondelach | Ethanol
LiquidsBiomassCellulosicNondieselwoCCS | Liq | Biomass | Lignocellulosic | woCCS | 0.44 | 562 | 1277.2727 | Gerssen-Gondelach | Ethanol
LiquidsBiomassCellulosicNondieselwoCCS | Liq | Biomass | Lignocellulosic | woCCS | 0.44 | 470 | 1068.1818 | Gerssen-Gondelach | Ethanol
LiquidsBiomassCellulosicNondieselwoCCS | Liq | Biomass | Lignocellulosic | woCCS | 0.32 | 550 | 1718.75 | Gerssen-Gondelach | Ethanol
LiquidsBiomassCellulosicNondieselwoCCS | Liq | Biomass | Lignocellulosic | woCCS | 0.4 | 420 | 1050 | Gerssen-Gondelach | Ethanol
LiquidsBiomassCellulosicNondieselwoCCS | Liq | Biomass | Lignocellulosic | woCCS | 0.4 | 510 | 1275 | Gerssen-Gondelach | Ethanol
LiquidsBiomassCellulosicNondieselwoCCS | Liq | Biomass | Lignocellulosic | woCCS | 0.59 | 394 | 667.7966 | Gerssen-Gondelach | Methanol
LiquidsBiomassCellulosicNondieselwoCCS | Liq | Biomass | Lignocellulosic | woCCS | 0.59 | 552 | 935.5932 | Gerssen-Gondelach | Methanol
LiquidsBiomassOtherwoCCS | Liq | Biomass | Other biomass | woCCS | 0.42 | 539 | 1283.3333 | Gerssen-Gondelach | FTDiesel
LiquidsBiomassOtherwoCCS | Liq | Biomass | Other biomass | woCCS | 0.42 | 686 | 1633.3333 | Gerssen-Gondelach | FTDiesel
HydrogenBiomasswoCCS | Hyd | Biomass | Hydrogen | woCCS | 0.35 | 427 | 1220 | Gerssen-Gondelach | Hydrogen
HydrogenBiomasswoCCS | Hyd | Biomass | Hydrogen | woCCS | 0.35 | 580 | 1657.1429 | Gerssen-Gondelach | Hydrogen
GasesBiomasswoCCS | Gas | Biomass | Gas | woCCS |  |  | 420 | Gerssen-Gondelach | Biogas
GasesBiomasswoCCS | Gas | Biomass | Gas | woCCS |  |  | 600 | Gerssen-Gondelach | Biogas